## Blad1
Item Nr. | EAN Code | Description | Watt | Volt | Ohm | Ampère | Heating Cable:
140301 | 8719743906273 | Underfloor heating cable 5 mm. | 300 | 230 | 176.3333 | 1.3043 | * Heating Conductor | Solid (Both Heating)
140501 | 8719743906280 | Underfloor heating cable 5 mm. | 500 | 230 | 105.8 | 2.1739 | * Insulation | XLPE
141001 | 8719743906297 | Underfloor heating cable 5 mm. | 1000 | 230 | 52.9 | 4.3478 | * Drain Wire | Multi-strand
141201 | 8719743906303 | Underfloor heating cable 5 mm. | 1200 | 230 | 44.0833 | 5.2174 | * Shielding | Polyester laminated Aluminium Foil with Drain Wire
141601 | 8719743906310 | Underfloor heating cable 5 mm. | 1600 | 230 | 33.0625 | 6.9565 | * Outer Jacket | High Temperature PVC (105°C)
141801 | 8719743906327 | Underfloor heating cable 5 mm. | 1800 | 230 | 29.3889 | 7.8261 | * Cable dia. | 5.0 mm (Approx.)
142001 | 8719743906334 | Underfloor heating cable 5 mm. | 2000 | 230 | 26.45 | 8.6957 | * Cold Tail:
142401 | 8719743906341 | Underfloor heating cable 5 mm. | 2400 | 230 | 22.0417 | 10.4348 | * Conductor | AWG21, AWG19 & AWG14 X 2 Core Multi-Strand ATC
142801 | 8719743906358 | Underfloor heating cable 5 mm. | 2800 | 230 | 18.8929 | 12.1739 | * Core insulation | XLPE
143201 | 8719743906365 | Underfloor heating cable 5 mm. | 3200 | 230 | 16.5312 | 13.913 | * Drain Wire | Solid/Multi-strand ATC
[7 empty] | * Shielding | Polyester laminated Aluminium Foil with Drain Wire
[7 empty] | * Outer Jacket | High Temperature PVC (105°C)
[7 empty] | * Cable dia. | 6.5 mm (Approx.)
[7 empty] | * Cold Tail length | 3.5 Meters
Connection : Hot Cable to Supply Cable
[7 empty] | Splice : | Line connector crimped & covered by HST
[7 empty] | End : | Line connector crimped & covered by HST
* Electrical Parameters
[7 empty] | * Power Supply | 230V, 60 Hz
[7 empty] | * Linear Wattage | 20 W/m